## Data Dictionary
This data dictionary is to assist you in filling out/interpreting the fields of the otn_metadata_deployment_shortform.xls Excel file. It need not be submitted with your data.
Purpose: The otn_metadata_deployment_shortform.xls Excel spreadsheet is for the collection of deployment, recovery, and download metadata associated with data-collecting instruments including acoustic receivers, ADCPs, benthic pods, CPODs, CTDs, etc. It is a modified version of the otn_metadata_deployment.xls spreadsheet for use when reporting deployment metadata from non_OTN arrays. Deployment, download, and recovery information for each station is entered on a single line. Green-shaded fields are mandatory. When more than one instrument is deployed, downloaded, or recovered at the same station, enter each one on a separate line using the same OTN_ARRAY, STATION_NO. When an instrument is deemed lost, "l" should be entered in the "recovered" field; it can subsequently be unlost, by adding a new line with f in this field. Please submit all data electronically via email to the OTN Data Center at otndc@Dal.Ca. Any and all instrument-generated files, including receiver log files, should be saved and forwarded to the appropriate data management facility, even if there are no detections. Even though there may be no detections, the file still contains other important technical data.
Deployment
Field Name | Units/format example | Definition
OTN_ARRAY | as in: HFX; format: 3 letters | This field is mandatory and is a unique 3-digit acronym assigned by OTN HQ. Leave blank for projects new to OTN (a unique acronym will be assigned when data are uploaded to the OTN database) or if you are uncertain of the acronym that has been assigned to your array.
STATION_NO | as in: 001; format: integer or name you gave station. | Sequential position of the mooring assembly on the array, generally from inshore to offshore or from North to South. If your array consists of more than one subarray, use an acronym to qualify the station name. For example, for two subarrays located in East Bay and West Bay, use EB001 and WB001.
DEPLOY_DATE_TIME | as in: 2009-02-26T14:05:00; format: yyyy-mm-ddThh:mm:ss | Date and time that the equipment was deployed, in 24-hour UTC. Corresponds to the time of the captured waypoint.
DEPLOY_LAT | as in: 44.47815; format: dd.ddddd; places: to 5 decimals | Latitude of the actual deployment location, in decimal degrees. Note: in the southern hemisphere all latitudes must be negative.
DEPLOY_LONG | as in: -063.53337; format: ddd.ddddd; places: to 5 decimals | Longitude of the actual deployment location, in decimal degrees. Note: in the western hemisphere all longitudes must be negative.
BOTTOM_DEPTH | as in: 75; format: integer | Depth at deployment location as recorded by the vessel's depth sounder, in meters.
RISER_LENGTH | as in: 50; format: integer | Length from the anchor to the topmost float or structure of the mooring assembly, in meters.
INSTRUMENT_DEPTH | as in: 20; format: integer | Depth of the instrument, in meters.
INS_MODEL_NUMBER | as in: VR2W (for receiver), as in: Microcat SBE 37-SM V2.6 (for Sea-Bird Electronics Microcat CTD), as in ADCP-RDI (for RDI Instruments ADCP), as in BPOD-Satlantic-yyyy-mm-dd (for Satlantic benthic pod); format: free text, not otherwise specified | Model number of the instrument as provided by the manufacturer, if NOT a receiver then prefix with instrument type and manufacturer's name or acronym. For a benthic pod, append with date of current configuration.
INS_SERIAL_NUMBER | as in: 104514; format: free text, not otherwise specified | Serial number of the instrument as provided by the manufacturer. For benthic pod, the serial numbers of the instruments associated with the pod are provided in a separate configuration file according to date because these may change with time.
TRANSMITTER | as in: A69-1303-12345; format: free text, not otherwise specified | Code space and id of the transmitter co-deployed with the instrument (Sentinel Deployment). If the instrument is a transceiver, this value should be the pinger associated with the receiver.
TRANSMIT_MODEL | as in: V9, V13, V16; format: free text, not otherwise specified | Model number of the tag as provided by the manufacturer. If the instrument is a transceiver, this value can remain blank and the INS_MODEL_NUMBER field will be used.
AR_MODEL_NUMBER | as in: 867; format: free text, not otherwise specified | Model number of the acoustic release as provided by the manufacturer.
AR_SERIAL_NUMBER | as in: 48635; format: free text, not otherwise specified | Serial number of the acoustic release as provided by the manufacturer.
DEPLOYED_BY | as in: Bates D, Barthelotte J; format: Last name first initial | Names of the lead technicians responsible for the deployment.
RECOVERED | as in: y; format: y, n, l, f, moved, or failed | Was the equipment recovered successfully? Enter "y" if it was successfully recovered. Enter "moved" if the instrument was recovered at a substantial distance from its deployment location and complete RECOVER_LAT and RECOVER_LONG fields. Enter "n" if the instrument was dowloaded but not recovered. Enter "failed" if the recovery attempt was not successful. Enter "l" if the equipment is presumed lost after one or more unsuccessful recovery attempts. Enter "f" if a piece of equipment that was previously reported as lost is subsequently found.
RECOVER_DATE_TIME | as in: 2009-02-26T14:05:00; format: yyyy-mm-ddThh:mm:ss | Date and time that the equipment was recovered, in 24-hour UTC. Please provide date and time for both successful recoveries and unsuccessful recovery attempts that occur on different days.
RECOVER_LAT | as in: 44.47815; format: dd.ddddd; places: to 5 decimals | Latitude where the equipment was recovered, in decimal degrees. Unless it is found a substantial distance from its expected location, this can be left blank. For failed recovery attempts, use this field to record the central latitude of the recovery search or the last known latitude of the equipment. Note: in the southern hemisphere all latitudes must be negative.
RECOVER_LONG | as in: -063.53337; format: ddd.ddddd; places: to 5 decimals | Longitude where the equipment was recovered, in decimal degrees. Unless it is found a substantial distance from its expected location, this can be left blank. For failed recovery attempts, use this field to record the central longitude of the recovery search or the last known longitude of the equipment. Note: in the western hemisphere all longitudes must be negative.
DATA_DOWNLOADED | as in: y; format: y or n. | Were data downloaded? Yes or no. If no, please add comment.
DOWNLOAD_DATE_TIME | as in: 2009-02-26T14:05:00; format: yyyy-mm-ddThh:mm:ss | Date and time that data were downloaded, in 24-hour UTC. If a file is saved to disk, this could correspond to the time in the file or filename.
FILENAME | as in: VR3UWM_000000304_D2009.07.09T23.26.47_69KHz.vr2; format: free text, not otherwise specified | Filename of the logfile downloaded from the instrument. Please copy and paste filename to avoid making data entry mistakes.

## Deployment
OTN_ARRAY | STATION_NO | DEPLOY_DATE_TIME (yyyy-mm-ddThh:mm:ss) | DEPLOY_LAT | DEPLOY_LONG | BOTTOM_DEPTH | RISER_LENGTH | INSTRUMENT_DEPTH | INS_MODEL_NO | INS_SERIAL_NO | TRANSMITTER | TRANSMIT_MODEL | AR_MODEL_NO | AR_SERIAL_NO | AR_RELEASE_CODE | DEPLOYED_BY (Lead Technicians) | RECOVERED (y/n/l) | RECOVER_DATE_TIME (yyyy-mm-ddThh:mm:ss) | RECOVER_LAT (dd.ddddd) | RECOVER_LONG (ddd.ddddd) | DATA_DOWNLOADED (y/n) | DOWNLOAD_DATE_TIME (yyyy-mm-ddThh:mm:ss) | FILENAME | COMMENTS | OTN_MISSION_ID (vvvvvvyyyymmddhh)
MUSQMPA | 001 | 2018-08-21T13:04:00 | 45.186 | -66.2577 | 9 | 3 | 6 | VR2W | 133270 |  |  | 875-T | 48271 | 82 | Glenn, N., Stuart, E. | found | 2019-09-19T00:00:00 | [5 empty] | AR release was confirmed, but unit did not pop up. Tried 15-20 attempts with no recovery. No recovery Aug 21st. Eventually came loose and recovered Sept 19th | BARGE2018082113
MUSQMPA | 002 | 2018-08-21T13:34:00 | 45.1464 | -66.245 | 35 | 3 | 32 | VR2W | 133271 |  |  | 875-T | 48685 | 94 | Glenn, N., Stuart, E. | y | 2019-08-21T15:57:00 | [5 empty] | Drop dead: 2019-08-20 | BARGE2018082113
MUSQMPA | 001 | 2019-08-21T16:44:00 | 45.1848 | -66.2545 | 8 | 3 | 5 | VR2W | 132944 |  |  | 875-T | 48249 | 60 | Glenn, N., Stuart, E. | y | 2020-08-18T14:40:00 | [6 empty] | NANCY2019082112
MUSQMPA | 002 | 2019-08-21T16:02:00 | 45.1469 | -66.245 | 35 | 3 | 32 | VR2W | 132978 |  |  | 875-T | 48250 | 61 | Glenn, N., Stuart, E. | found | 2020-03-15T00:00:00 | [5 empty] | recovered from Seeley's Cove, washed up March 2020, sometime near the 15th. | NANCY2019082112
MUSQMPA | 001 | 2020-08-18T14:36:00 | 45.1848 | -66.2545 | 8 | 3 | 5 | VR2W | 133270 |  |  | 875-T | 49033 | 12 | Glenn, N., Stuart, E. | y | 2021-08-12T15:00:00 | [6 empty] | VIOLA2020081811
MUSQMPA | 002 | 2020-08-18T14:12:00 | 45.1436 | -66.2439 | 35 | 3 | 32 | VR2W | 133271 |  |  | 875-T | 48510 | 84 | Glenn, N., Stuart, E. | y | 2021-08-12T14:20:00 | [6 empty] | VIOLA2020081811
MUSQMPA | 001 | 2021-08-12T14:49:00 | 45.1845 | -66.2536 | 8 | 3 | 5 | VR2W | 132952 |  |  | 875-T | 50688 | 6 | Glenn, N. | found | 2023-01-11T15:12:00 |  |  | y | 2023-01-11T17:39:00 |  | found on shore near Huntington Point, Nova Scotia. | VIOLA2020081811
MUSQMPA | 002 | 2021-08-12T14:10:00 | 45.1436 | -66.2442 | 35 | 3 | 32 | VR2W | 132942 |  |  | 875-T | 45817 | 91 | Glenn, N. | found | 2022-04-06 |  |  | y | 2022-09-13T11:15:00 |  | Recovered from Cheeseman's beach by Scott Galberaith on April 6, 2022 | VIOLA2020081811
MUSQMPA | 001 | 2022-09-13T13:10:00 | 45.1846 | -66.2537 | 8 | 3 | 5 | VR2W | 133270 |  |  | 875-T | 49033 | 12 | Glenn, N. | y | 2023-08-29T15:22:00 |  |  | y | 2023-08-29T15:31:00 |  | Station connected well when we were 20-30 m away from it using -6db | ROSSB2022091311
MUSQMPA | 002 | 2022-09-13T12:49:00 | 45.1413 | -66.2486 | 35 | 3 | 32 | VR2W | 133271 |  |  | 875-T | 50696 | 18 | Glenn, N. | y | 2023-08-29T16:30:00 |  |  | Y | 2023-08-29T16:38:00 |  | Station connected well when we were 20-30 m away from it using -6db | ROSSB2022091311
MUSQMPA | 001 | 2023-08-17T13:07:00 | 45.1841 | -66.253 | 8 | 3 | 5 | VR2W | 132763 |  |  | 875-T | 48514 | 88 | Gradin, I
MUSQMPA | 002 | 2023-08-17T12:41:00 | 45.1414 | -66.249 | 35 | 3 | 32 | VR2W | 135901 |  |  | 875-T | 48259 | 70 | Gradin, I